## Off-the-shelf
Part Name | Part Number(Link) | Vendor | Quantity Total | Already Have | Quantity To be Ordered | Price/Unit | Ordered? | Received? | Total Cost | Notes
Control System
BLDC Motor | BLY172D-24V-4000 (substituted: BLY172D-24V-2000) | AnaheimAutomation | 4 | 0 | 4 | 92 | TRUE | TRUE | 368
Gearbox, 5:1 | GBPS-0401-005-CS-AA171-197 | AnaheimAutomation | 4 | 0 | 4 | 231 | TRUE | TRUE | 924
Raspberry Pi 3b | N/A | N/A | 1 | 1 | 0 | 20 | TRUE | TRUE | 20
ODrive | ODrive 3.6 | ODriveRobotics | 2 | 1 | 1 | 200 | FALSE | FALSE | 400
Encoder | 490-AMT102-V | Mouser | 4 | 1 | 3 | 12.08 | FALSE | FALSE | 48.32
Power Supply | N/A | Creality | 1 | 1 | 0 | 0 | FALSE | FALSE | 0
Limit Switches | N/A | Creality | 4 | 4 | 0 | 0 | FALSE | FALSE | 0
0
Mechanical | [8 empty] | 0
8020 Extrusion(5 ft) | 5537T101 | McMaster | 4 | 0 | 4 | 20.17 | TRUE | TRUE | 80.68 | Comes in 10 Ft pieces, get two | 80.68
8020 Brackets | 5537T935 | McMaster | 35 | 0 | 35 | 7.17 | TRUE | TRUE | 250.95 |  | 250.95
24"x24" Frame Base Plate | 89015K48 | McMaster | 1 | 0 | 1 | 108.44 | TRUE | TRUE | 108.44 |  | 108.44
80/20 Mounting Feet | 5537T982 | McMaster | 4 | 0 | 4 | 6.29 | TRUE | TRUE | 25.16 |  | 25.16
Heat Set inserts | 94180A331 | McMaster | 1 | 0 | 1 | 16.81 | TRUE | TRUE | 16.81 |  | 16.81
1045 Carbon Steel Keyed Rotary Shaft | 1439K221 | McMaster | 2 | 0 | 2 | 30.92 | TRUE | TRUE | 61.84 |  | 61.84
Metal Sealing Washer | 97725A700 | McMaster | 1 | 0 | 1 | 14.49 | TRUE | TRUE | 14.49 |  | 14.49
Stainless Steel Ball Bearing | 7804K117 | McMaster | 24 | 0 | 24 | 7.11 | TRUE | TRUE | 170.64 |  | 170.64
Clamping Two-Piece Shaft Collar with Keyway | 3444N12 | McMaster | 4 | 0 | 4 | 23.53 | TRUE | TRUE | 94.12 |  | 94.12
Thrust Ball Bearings | 6655K17 | McMaster | 2 | 2 | 2 | 2.98 | TRUE | TRUE | 5.96 |  | 5.96
Teflon Balls, pack of 100 | 9660K13 | McMaster | 1 | 0 | 1 | 15.19 | TRUE | TRUE | 15.19 |  | 15.19
3/4" polymagnet | 1000575 | Polymagnet | 2 | 2 | 0 |  | FALSE | FALSE
5/8" Polymagnet | 1002260 | Polymagnet | 1 | 1 | 0 | 3.55 | TRUE | TRUE | 3.55 |  | 0
1" Polymagnet | 1000563 | Polymagnet | 1 | 1 | 0 | 7.09 | TRUE | TRUE | 7.09 |  | 0
30 Tooth Pulley | 1277N787 | McMaster | 4 | 0 | 4 | 20.51 | TRUE | TRUE | 82.04 |  | 82.04
Retaining ring, 8 mm shaft, packs of 100 | 90154A137 | McMaster | 1 | 0 | 1 | 12.01 | TRUE | TRUE | 12.01 |  | 12.01
Socket Screw, M4x0.7x40L, packs of 5 | 91290A174 | McMaster | 1 | 0 | 1 | 3 | TRUE | TRUE | 3 |  | 3
Flat Head Screw, M4x0.7x16L, packs of 100 | 92125A188 | McMaster | 1 | 0 | 1 | 8.42 | TRUE | TRUE | 8.42 |  | 8.42
Socket Screw, M4x0.7x16L, packs of 100 | 91292A118 | McMaster | 1 | 0 | 1 | 9.81 | TRUE | TRUE | 9.81 |  | 9.81
Magnet Bushing | 1988T11 | McMaster | 1 | 0 | 1 | 17.67 | TRUE | TRUE | 17.67 |  | 17.67
Key Stock | 92288A710 | McMaster | 1 | 0 | 1 |  | TRUE | TRUE | 0
XL Timing Belt, 9" diameter | 1679K19 | McMaster | 5 | 0 | 5 | 4.48 | FALSE | FALSE | 22.4
0
0
Stock | [8 empty] | 0
STOCK-TB1-001-BASE-LINK | 8975K526 | McMaster | 1 | 1 | 0 | 48.38 | TRUE | FALSE | 48.38 | Ask Joe | 0
STOCK-TB1-002,003 | 8975K142-9246K44 | McMaster | 1 | 0 | 1 | 74.21 | TRUE | TRUE | 74.21 |  | 74.21
STOCK-TB1-004,006,008 | 8975K213-8975K441 | McMaster | 1 | 0 | 1 | 63.11 | TRUE | TRUE | 63.11 |  | 63.11
STOCK-TB1-005 | 1277N777 | McMaster | 4 | 0 | 4 | 12.76 | TRUE | TRUE | 51.04 |  | 51.04
STOCK-TB1-009,011 | 8974K48 | McMaster | 1 | 0 | 1 | 6.89 | TRUE | FALSE | 6.89 | Only received 1 ft | 6.89
STOCK-TB1-007 | 5033N129 | McMaster | 5 | 0 | 5 | 11.9 | FALSE | FALSE | 59.5 |  | 46.1
[9 empty] | 3073.72 |  | 1218.58

## Manufactured Parts
Part name | Quantity | Process | Raw Stock Received? | Waterjet? | Drawing Made? | Part Made?
TB1-001-BASE-LINK | 4 | CNC |  | FALSE | TRUE | TRUE
TB1-002-DIST-LINK | 2 | Waterjet, Mill Finish |  | TRUE | TRUE | TRUE
TB1-003-PROX-LINK | 2 | Waterjet, Mill Finish |  | TRUE | TRUE | TRUE
TB1-004-TRANSMISSION-PLATE-TOP | 1 | Waterjet, Mill Finish |  | TRUE | TRUE | TRUE
TB1-005-DRIVE-PULLEY | 2 | Lathe |  |  | TRUE | TRUE
TB1-006-MOTOR-MOUNT | 2 | Waterjet, Mill Finish |  | TRUE | TRUE | TRUE
TB1-007-PROXIMAL-LINK-SHAFT | 6 | Lathe |  |  | TRUE | TRUE
TB1-008-TENSION-BAR | 4 | Waterjet, Mill Finish |  | TRUE | TRUE | TRUE
TB1-009-PULLEY-SPACER | 4 | Lathe |  |  | TRUE | TRUE
TB1-10-PHANTOM-PULLEY | 4 | Lathe,Mill |  |  | TRUE | TRUE | This is technically 2 different parts but whatever
TB1-011-PHANTOM-SPACER | 2 | Mill |  |  | TRUE | TRUE | May want to remake, 1 is M4 tapped other is M3 lol
TB1-012-OUTER-LINK | 2 | Waterjet, Mill Finish |  | TRUE | TRUE | TRUE
TB1-013-LINK-SPACER | 4 | Lathe |  |  | TRUE | TRUE
TB1-014-DISTAL-LINK-SHAFT | 2 | Lathe |  |  | TRUE | TRUE
TB1-015-MAGNET-BUSHING | 2 | Lathe |  |  | TRUE | TRUE
TB1-016-TRANSMISSION-PLATE-BOTTOM | 1 | Waterjet, Mill Finish |  | TRUE | TRUE | TRUE
TB1-017-OUTER-LINK-SHAFT | 2 | Lathe |  |  | TRUE | TRUE
TB1-018-POWER-SHAFT | 2 |  |  |  | TRUE | TRUE